## 各项工作执行
|  |  | 20 | 21 | 22 | 23 | 24 | 25 | 26 | 27 | 28 | 29 | 30 | 31 | NOTE
1 | 控制说明 | Control Description | 20: Need Detail Safety function interlock schedule (done by UK, need to be owned by CN) IO schedule (done by UK, need to be owned by CN) Control spec; 21: hardware spec software spec urs spec how we operate the whole process configure comms links what number needed to go to DCS and graphed
2 | PFD和物流数据表 | PFD and Mass Balance Data Sheet | 20: min max flow/temp/pressure; 21: CN support data UK update
3 | 建议设备布置图 | Proposed Equipment Layout Drawing 3D model | 20: BT02 taken out go option3 pipe spec; 21: CFCT update pipe size by Yongguang pipe spec by Yinghui
4 | PID | P&ID (Piping and Instrument Diagram) | 21: update bu UK CN support information
5 | 公用工程消耗表 | Utility Consumption Table | 20: No need
6 | 工艺设备一览表 | Process Equipment List | 21: CN update
7 | 工艺设备数据表 | Process Equipment Data Sheet | 21: CN update
8 | 界区条件表 | Battery Limit Condition Sheet (Tie-in point sheet) | 21: CN share and discuss CN update | Check if it is necessary
9 | 操作手册 | Operation Manual | 21: IEPE make it pull together the Technical docs and links to the vendor
| Data manual | Declaration of Conformity/Incorporation (Machinery, LV, EMC, Atex, PED, etc), Pressure test certificates, electrical testing testing, material certificates, I.S. calculations, welding maps, weld procedures, welder qualifications, calibration certicates, function safety test reports, other documents to verify the build meets legislation, standards and user requirements (e.g. Emissions control, COSHH, Lighting, Noise, fire water containment, etc) | 21: CN team will check
10 | 仪表条件表 | Instrumentation Condition Table | 21: CN team share (blank columns need concern)
11 | 联锁条件表 | Interlocking Condition Table | 21: use UK version UK update
12 | 管道材料等级规定 | Piping Material Class Specification | 21: IEPE send to UK and check
13 | 工艺管道一览表 | Process Piping List | 21: UK template, CN provide information | 撬块通常不需要 Skid design is generally not required.
14 | 特殊管道附件数据表 | Special Piping Accessories Data Sheet | 21: UK list | 撬块通常不需要 Skid design is generally not required.
15 | 主要安全泄放设施数据表 | Main Safety Relief Facilities Data Sheet | 21: Relief study - review all the scenorios find the max and compute IEPE do the computation UK template
16 | 仪表索引表 | Instrument Index | 21: IEPE update
17 | 仪表数据表 | Instrument Data Sheet
18 | 联锁说明（因果表） | Interlock Description (Cause & Effect Matrix)
19 | 设计文件 | FDS/SDS/HDS/(CS in FDS and SDS) | 21: CN provide
20 | 需求文件 | URS | 21: Clare, UK update
21 |  | Instrument Schedule (including instrument ranges and set values) | 21: UK update, CN provide information
22 |  | I/O schedule (including I/O type, ranges and alarm settings) | 21: UK done, use UK version
23 |  | trip and interlock schedules for PLC interlocks | bar: 21
24 |  | PCS interlocks and hardwired interlocks | 21: hardwire interlock done by CIMS
25 |  | SIL assessments for safety/environmental interlocks and LOPA assessments for potential SIL rated SIFs | 21: UK done, use UK version
26 | 报警清单 | Alarm list | 21: part of the I/O schedule, sequence need to be created.
27 | 历史清单 | Historian list | 21: No need
28 | PLC机柜图纸 | Hardware drawing of PLC | 21: CIMT update
29 | PLC机柜接线表 | IOA of PLC | 21: CIMT update
30 | 电缆清单 | Cable schedule | 21: CIMT update
31
SW
IEPE
CFCT
CIMT